## Logit
Name | Conc | Respons | Dilution | Result | Average | Del result | DAS-ELISA-Logit regression V04apr2007 |  |  | Testdate: | 2007-04-04 | 1.411e-05 | 12.001 | Iterations | 160 | Name | Conc | Resp | Dil | Result | Average
[7 empty] | Correlation | 15% | Max deviation for bad average |  |  | 0.38478 | 45.181 | Corr oud | 0.99853 |  | 0 | 12 | 1
[7 empty] | Slope | 0 | Extrapolate (0=no, 1=yes, 2=between blank and highest dose) |  |  | 0.76168 | 78.361 |  |  |  | 0 | 12 | 1
[7 empty] | Intercept | 0 | Matrix? (0=no, 1 = yes) |  |  | 1.1371 | 111.541 |  |  |  | 1.5 | 139 | 1
[7 empty] | Blank | 0 | Linear between blank and lowest dose (0=No, 1=yes) |  |  | 1.5123 | 144.721 |  |  |  | 1.5 | 148 | 1
[7 empty] | Bmax | 3 | significant digits |  |  | 1.888 | 177.901 |  |  |  | 3 | 267 | 1
[7 empty] | [1/2Bmax] | 1 | > or < result displayed (0=no, 1= yes) |  |  | 2.2646 | 211.081 |  |  |  | 3 | 261 | 1
[7 empty] | Iterations | Separator | 1 | 0 = Space, 1=Comma, 2=Semicolon |  | 2.6422 | 244.261 |  |  |  | 6 | 529 | 1
[8 empty] | Export | export.txt |  |  | 3.0211 | 277.441 |  |  |  | 6 | 634 | 1
[8 empty] | Ext file |  |  |  | 3.4014 | 310.621 |  |  |  | 11.8 | 985 | 1
[12 empty] | 3.7833 | 343.801 |  |  |  | 11.8 | 993 | 1
[12 empty] | 4.1668 | 376.981 |  |  |  | 23.5 | 1769 | 1
[12 empty] | 4.552 | 410.161 |  |  |  | 23.5 | 1811 | 1
[12 empty] | 4.939 | 443.341 |  |  |  | 47 | 3330 | 1
[12 empty] | 5.3279 | 476.521 |  |  |  | 47 | 3104 | 1
[12 empty] | 5.7186 | 509.701 |  |  | CTR NEG |  | 595 | 1
[12 empty] | 6.1113 | 542.881 |  |  | CTR NEG |  | 597 | 1
[12 empty] | 6.506 | 576.061 |  |  | N001207400111,tTg (IgG) |  | 181 | 1
[12 empty] | 6.9028 | 609.241 |  |  | N001207400111,tTg (IgG) |  | 145 | 1
[12 empty] | 7.3017 | 642.421 |  |  | N001207400112,tTg (IgG) |  | 47 | 1
[12 empty] | 7.7027 | 675.601 |  |  | N001207400112,tTg (IgG) |  | 49 | 1
[12 empty] | 8.1059 | 708.781 |  |  | N001207400502,tTg (IgG) |  | 159 | 5
[12 empty] | 8.5113 | 741.961 |  |  | N001207400502,tTg (IgG) |  | 160 | 5
[12 empty] | 8.919 | 775.141 |  |  | N001207400502,tTg (IgG) |  | 330 | 25
[12 empty] | 9.329 | 808.321 |  |  | N001207400502,tTg (IgG) |  | 332 | 25
[12 empty] | 9.7413 | 841.501 |  |  | N001207400504,tTg (IgG) |  | 612 | 1
[12 empty] | 10.1559 | 874.681 |  |  | N001207400504,tTg (IgG) |  | 595 | 1
[12 empty] | 10.573 | 907.861 |  |  | N001207400505,tTg (IgG) |  | 382 | 1
[12 empty] | 10.9925 | 941.041 |  |  | N001207400505,tTg (IgG) |  | 334 | 1
[12 empty] | 11.4144 | 974.221 |  |  | N001207400508,tTg (IgG) |  | 201 | 1
[12 empty] | 11.8389 | 1007.401 |  |  | N001207400508,tTg (IgG) |  | 197 | 1
[12 empty] | 12.2659 | 1040.581 |  |  | N001207400509,tTg (IgG) |  | 2804 | 50
[12 empty] | 12.6955 | 1073.761 |  |  | N001207400509,tTg (IgG) |  | 2626 | 50
[12 empty] | 13.1276 | 1106.941 |  |  | N001207400509,tTg (IgG) |  | 1048 | 250
[12 empty] | 13.5624 | 1140.121 |  |  | N001207400509,tTg (IgG) |  | 1075 | 250
[12 empty] | 13.9999 | 1173.301 |  |  | N001207400514,tTg (IgG) |  | 217 | 1
[12 empty] | 14.4401 | 1206.481 |  |  | N001207400514,tTg (IgG) |  | 217 | 1
[12 empty] | 14.883 | 1239.661 |  |  | N001207400514,tTg (IgG) |  | 512 | 1
[12 empty] | 15.3287 | 1272.841 |  |  | N001207400514,tTg (IgG) |  | 541 | 1
[12 empty] | 15.7772 | 1306.021 |  |  | N001207610001,tTg (IgG) |  | 92 | 1
[12 empty] | 16.2285 | 1339.201 |  |  | N001207610001,tTg (IgG) |  | 105 | 1
[12 empty] | 16.6827 | 1372.381 |  |  | N001207610002,tTg (IgG) |  | 635 | 1
[12 empty] | 17.1398 | 1405.561 |  |  | N001207610002,tTg (IgG) |  | 615 | 1
[12 empty] | 17.5998 | 1438.741 |  |  | N001207610003,tTg (IgG) |  | 324 | 1
[12 empty] | 18.0628 | 1471.921 |  |  | N001207610003,tTg (IgG) |  | 310 | 1
[12 empty] | 18.5288 | 1505.101 |  |  | N001207610004,tTg (IgG) |  | 246 | 1
[12 empty] | 18.9979 | 1538.281 |  |  | N001207610004,tTg (IgG) |  | 257 | 1
[12 empty] | 19.47 | 1571.461 |  |  | N001207610005,tTg (IgG) |  | 559 | 1
[12 empty] | 19.9453 | 1604.641 |  |  | N001207610005,tTg (IgG) |  | 576 | 1
[12 empty] | 20.4237 | 1637.821 |  |  | N001207610006,tTg (IgG) |  | 790 | 1
[12 empty] | 20.9053 | 1671.001 |  |  | N001207610006,tTg (IgG) |  | 799 | 1
[12 empty] | 21.3901 | 1704.181 |  |  | N001207610007,tTg (IgG) |  | 281 | 1
[12 empty] | 21.8782 | 1737.361 |  |  | N001207610007,tTg (IgG) |  | 276 | 1
[12 empty] | 22.3696 | 1770.541 |  |  | N001207610008,tTg (IgG) |  | 88 | 1
[12 empty] | 22.8644 | 1803.721 |  |  | N001207610008,tTg (IgG) |  | 97 | 1
[12 empty] | 23.3625 | 1836.901 |  |  | N001207610009,tTg (IgG) |  | 125 | 1
[12 empty] | 23.864 | 1870.081 |  |  | N001207610009,tTg (IgG) |  | 135 | 1
[12 empty] | 24.369 | 1903.261 |  |  | N001207610010,tTg (IgG) |  | 106 | 1
[12 empty] | 24.8775 | 1936.441 |  |  | N001207610010,tTg (IgG) |  | 130 | 1
[12 empty] | 25.3896 | 1969.621 |  |  | N001207610011,tTg (IgG) |  | 231 | 1
[12 empty] | 25.9052 | 2002.801 |  |  | N001207610011,tTg (IgG) |  | 227 | 1
[12 empty] | 26.4245 | 2035.981 |  |  | N001207610012,tTg (IgG) |  | 212 | 1
[12 empty] | 26.9474 | 2069.161 |  |  | N001207610012,tTg (IgG) |  | 215 | 1
[12 empty] | 27.474 | 2102.341 |  |  | N001207610013,tTg (IgG) |  | 204 | 1
[12 empty] | 28.0044 | 2135.521 |  |  | N001207610013,tTg (IgG) |  | 205 | 1
[12 empty] | 28.5386 | 2168.701 |  |  | N001207610014,tTg (IgG) |  | 69 | 1
[12 empty] | 29.0766 | 2201.881 |  |  | N001207610014,tTg (IgG) |  | 80 | 1
[12 empty] | 29.6185 | 2235.061 |  |  | N001207610015,tTg (IgG) |  | 399 | 1
[12 empty] | 30.1643 | 2268.241 |  |  | N001207610015,tTg (IgG) |  | 380 | 1
[12 empty] | 30.7141 | 2301.421 |  |  | N001207610016,tTg (IgG) |  | 81 | 1
[12 empty] | 31.268 | 2334.601 |  |  | N001207610016,tTg (IgG) |  | 85 | 1
[12 empty] | 31.8259 | 2367.781 |  |  | N001207610017,tTg (IgG) |  | 230 | 1
[12 empty] | 32.388 | 2400.961 |  |  | N001207610017,tTg (IgG) |  | 244 | 1
[12 empty] | 32.9542 | 2434.141 |  |  | N001207610018,tTg (IgG) |  | 855 | 1
[12 empty] | 33.5246 | 2467.321 |  |  | N001207610018,tTg (IgG) |  | 917 | 1
[12 empty] | 34.0993 | 2500.501 |  |  | N001207610019,tTg (IgG) |  | 1219 | 1
[12 empty] | 34.6784 | 2533.681 |  |  | N001207610019,tTg (IgG) |  | 1195 | 1
[12 empty] | 35.2618 | 2566.861 |  |  | N001207610020,tTg (IgG) |  | 530 | 1
[12 empty] | 35.8496 | 2600.041 |  |  | N001207610020,tTg (IgG) |  | 589 | 1
[12 empty] | 36.442 | 2633.221 |  |  | N001207610021,tTg (IgG) |  | 13 | 1
[12 empty] | 37.0388 | 2666.401 |  |  | N001207610021,tTg (IgG) |  | 13 | 1
[12 empty] | 37.6403 | 2699.581 |  |  | N001207610022,tTg (IgG) |  | 6 | 1
[12 empty] | 38.2464 | 2732.761 |  |  | N001207610022,tTg (IgG) |  | 1 | 1
[12 empty] | 38.8573 | 2765.941 |  |  | N001207610023,tTg (IgG) |  | 4 | 1
[12 empty] | 39.4729 | 2799.121 |  |  | N001207610023,tTg (IgG) |  | 0 | 1
[12 empty] | 40.0933 | 2832.301 |  |  | N001207610024,tTg (IgG) |  | 5 | 1
[12 empty] | 40.7186 | 2865.481 |  |  | N001207610024,tTg (IgG) |  | 4 | 1
[12 empty] | 41.3488 | 2898.661 |  |  | N001207610025,tTg (IgG) |  | 7 | 1
[12 empty] | 41.9841 | 2931.841 |  |  | N001207610025,tTg (IgG) |  | 7 | 1
[12 empty] | 42.6244 | 2965.021 |  |  | N001207610026,tTg (IgG) |  | 5 | 1
[12 empty] | 43.2699 | 2998.201 |  |  | N001207610026,tTg (IgG) |  | 4 | 1
[12 empty] | 43.9206 | 3031.381 |  |  | N001207968009,tTg (IgG) |  | 5 | 1
[12 empty] | 44.5765 | 3064.561 |  |  | N001207968009,tTg (IgG) |  | 4 | 1
[12 empty] | 45.2378 | 3097.741 |  |  | POS CTR |  | 4 | 1
[12 empty] | 45.9044 | 3130.921 |  |  | POS CTR |  | 4 | 1
[12 empty] | 46.5766 | 3164.101 |  |  | STANDAARD |  | 5 | 1
[12 empty] | 47.2543 | 3197.281 |  |  | STANDAARD |  | 5 | 1
[12 empty] | 47.9375 | 3230.461
[12 empty] | 48.6265 | 3263.641
[12 empty] | 49.3213 | 3296.821
[12 empty] | 50.0218 | 3330.001
[12 empty] | 50.7283 | 3363.181
[12 empty] | 51.4408 | 3396.361
[12 empty] | 7.4127 | 598.551
[12 empty] | 7.4127 | 598.706
[12 empty] | 7.4127 | 598.861
[12 empty] | 7.4127 | 599.016
[12 empty] | 7.4127 | 599.171
[12 empty] | 7.4127 | 599.326
[12 empty] | 7.4127 | 599.481
[12 empty] | 7.4127 | 599.636
[12 empty] | 7.4127 | 599.791
[12 empty] | 7.4127 | 599.946
[12 empty] | 7.4127 | 600.101
[12 empty] | 7.4127 | 600.256
[12 empty] | 7.4127 | 600.411
[12 empty] | 7.4127 | 600.566
[12 empty] | 7.4127 | 600.721
[12 empty] | 7.4127 | 600.876
[12 empty] | 7.4127 | 601.031
[12 empty] | 7.4127 | 601.186
[12 empty] | 7.4127 | 601.341
[12 empty] | 7.4127 | 601.496
[12 empty] | 7.4127 | 601.651
[12 empty] | 7.4127 | 601.806
[12 empty] | 7.4127 | 601.961
[12 empty] | 7.4127 | 602.116
[12 empty] | 7.4127 | 602.271
[12 empty] | 7.4127 | 602.426
[12 empty] | 7.4127 | 602.581
[12 empty] | 7.4127 | 602.736
[12 empty] | 7.4127 | 602.891
[12 empty] | 7.4127 | 603.046
[12 empty] | 7.4127 | 603.201
[12 empty] | 7.4127 | 603.356
[12 empty] | 7.4127 | 603.511
[12 empty] | 7.4127 | 603.666
[12 empty] | 7.4127 | 603.821
[12 empty] | 7.4127 | 603.976
[12 empty] | 7.4127 | 604.131
[12 empty] | 7.4127 | 604.286
[12 empty] | 7.4127 | 604.441
[12 empty] | 7.4127 | 604.596
[12 empty] | 7.4127 | 604.751
[12 empty] | 7.4127 | 604.906
[12 empty] | 7.4127 | 605.061
[12 empty] | 7.4127 | 605.216
[12 empty] | 7.4127 | 605.371
[12 empty] | 7.4127 | 605.526
[12 empty] | 7.4127 | 605.681
[12 empty] | 7.4127 | 605.836
[12 empty] | 7.4127 | 605.991
[12 empty] | 7.4127 | 606.146
[12 empty] | 7.4127 | 606.301
[12 empty] | 7.4127 | 606.456
[12 empty] | 7.4127 | 606.611
[12 empty] | 7.4127 | 606.766
[12 empty] | 7.4127 | 606.921
[12 empty] | 7.4127 | 607.076
[12 empty] | 7.4127 | 607.231
[12 empty] | 7.4127 | 607.386
[12 empty] | 7.4127 | 607.541
[12 empty] | 7.4127 | 607.696
[12 empty] | 7.4127 | 607.851
[12 empty] | 7.4127 | 608.006
[12 empty] | 7.4127 | 608.161
[12 empty] | 7.4127 | 608.316
[12 empty] | 7.4127 | 608.471
[12 empty] | 7.4127 | 608.626
[12 empty] | 7.4127 | 608.781
[12 empty] | 7.4127 | 608.936

## Datasheet
Put here the Absorbances (B6 - M13)
If the data are in ASCII then: File, open, select in 'files of type' "text files" and import the data. Select the proper delimiter to get every absorbtion in a separate excel cell.
Then select de data, press copy and return to this sheet. Put de cursor in cell B6 and press paste.
Absorbance matrix
Put here the concentration of the calibration curve in bold fontface. Do not forget a blank!! Enter the name of the samples in normal font (B22 - M29)
Concentration matrix
Put here the dilutions of the samples (B36 - M43)
Dilution matrix
Results
.
| 1 | 2 | 3 | 4 | 5 | 6 | 7 | 8 | 9 | 10 | 11 | 12
A | l | l | l | l | l | l | l | l | l | l | l | l
B | l | l | l | l | l | l | l | l | l | l | l | l
C | l | l | l | l | l | l | l | l | l | l | l | l
D | l | l | l | l | l | l | l | l | l | l | l | l
E | l | l | l | l | l | l | l | l | l | l | l | l
F | l | l | l | l | l | l | l | l | l | l | l | l
G | l | l | l | l | l | l | l | l | l | l | l | l
H | l | l | l | l | l | l | l | l | l | l | l | l

## Instructions
ELISA LOGIT
The 'Get ELISA data' button copies data from the Datasheet sheet in the Logit sheet and performs a logit regression on the calibration line data.
With the 'Logit' button a logit regression and results are calculated. If there is a 1 in cell J4 a result matrix is printed.
The 'Calc average' button calculates the mean of samples with the same name adjacent to each other. Cell J2 contains the Coeifficient of Variation value for Bad Average
Column AA-AD contains the data before deleting results as backup.
The 'Sort on Name' button sorts the calibration line to top and sorts the sample names.
Enter in cell J3 a 0 if no results should be calculated outside the the lowest and highest point a the calibration curve.
Enter a 1 for extrapolation of the results or a zero for no extrapolation.
Enter in cell J3 a 2 if no results should be calculated outside the the Blank and highest point a the calibration curve.
The inter-extrapolation button toggles the "polation".
It is possible to change to axis of the graph to logaritmic scale. But change the series3 from the graph so that the Blanks (0) are excluded.
There is possiblilty to calculate results between the lowest calibrationdose and the blank with linear regression. Enter a 1 before the field Lineai between blank and lowest dose
The linear calculated results will be underlined
Enter a zero before "'> or < result disp[ayed (0=no, 1= yes)"if the range values should not be displayed
15% | Max deviation for bad average
0 | Extrapolate (0=no, 1=yes, 2=between blank and highest doset)
Matrix? Empty = no
0 | Linear between blank and lowest dose (0=No, 1=yes) extrapolate must be 1 or 2
3 | significant digits
0 | > or < result disp[ayed (0=no, 1= yes)
File names
| Separator | 1 | 0 = Space, 1=Comma, 2=Semicolon
| Export | export.txt
Ext file
Extinctions in a file can be seperated by a character. The space, comma andsemicolon are often used for the separation.
Choose the type of separator with a 0, 1 or 2
The export file name can be given, including a path if needed
If an extionction file name is given than the program does not ask for a file name.
If the cell is empty a file open dialogbox is openened and a filename is asked for
ELISA data
Put the absorbances in B6-M13
Put the concentrations and sample names in area B22-M29.
Put the dilutions in range B36-M43. If blank no results are printed in the Logit sheet
Manual input of data
Enter concentration data in column A. A blank value is obligatory (concentration = 0). If omitted, 0 is used
If more than one blank is entered the average of these blanks is used in the regression.
Enter the measured data in column B. The measured data of the unknown samples below the data of the calibration line
Enter a dilution in column C. If no dilution is entered then 1 is presumed
Press ALT+L or the Logit button to start the calculation.
Remove a data point by selecting it and pressing the 'Italic' (CTRL+I) button. This point will be moved to column E. after start has been pressed
Keep your data between 1 and 1000 to avoid awful graphs. Use milli Abs instead of Abs (234 instead of 0.234)
|  |  | Dil | Result
The sheet will look something like this:
Name | Conc | Meas
| 0 | 0
| 1 | 3
| 2 | 5
| 4 | 22
| 8 | 42 | 1
| 16 | 77 | 2
| 32 | 110
Sample1 |  | 66 | 2
Sample2 |  | 44 | 1
Sample3 |  | 22
Sample4 |  | 11
Sample5 |  | 77
Version of the program
Results |  |  | Measure of the fit. >0.9900 with 5 data points in duplo
The folowing parameters are calculated |  |  | Ln(( reponse-Blank) / (Bmax-response)) = slope * Ln conc + intercept
Logit regression V03072002
Correlation | 0.99956 |  | Repsonse of the blank
Slope | 1.0093 |  | Response if concentration is infinite
Intercept | -2.8994 |  | Concentration at 1/2 Bmax
Blank | 0.0135 |  | Iterations used to optimise the fit
Bmax | 3.5504
[1/2Bmax] | 17.6836
Iterations | 28
Ed Nieuwenhuys
www.xs4all.nl/~ednieuw
V22082003 --> V12032004 Improved sorting dilutions
V12032004 --> V21042005 Added linear interpolation, significant digits, > and < than concentration
V21042005 --> V04apr2007 addes extinction file input directly from two types of ELISA-readers